## 250-00312-A_iasAdapter_102724
Quantity | Designator | Description | Manufacturer 1 | Manufacturer Part Number 1 | Manufacturer 2 | Manufacturer Part Number 2 | Manufacturer 3 | Manufacturer Part Number 3 | Footprint
6 | C1, C2, C3, C4, C5, C6 | Cap,100nF,10%,50V,X7R,0402 | TDK | C1005X7R1H104K050BE | Samsung | CL05B104KB54PNC | Walsin | 0402B104K500CT | CAPC0402-01
1 | D1 | Diode,LED,Green 573nm,300mcd @ 20mA,0603 | Wurth | 150060VS86000 |  |  |  |  | LED_0603-GRN_AK
1 | J1 | Conn,FlatFlex,26 pin,0.50mm,bottom-entry,front-lock,SMT | Molex | 5051102696 | HiRose | TF31-26S-0.5SH(800) |  |  | CONN_FPC_BOT-ENT_FRONT-LOCK_0.50_26
1 | J2 | Conn,FPC,34 pin,0.4mm pitch, 0,8mm height,SMT | HiRose | BM20B(0.8)-34DP-0.4V(51) |  |  |  |  | CONN_FPC_BM20B(0.8)-34DP-0.4V(51)
1 | J3 | Conn,FlatFlex,15 pin,1.00mm,bottom-entry,slide-locking,SMT | Amphenol | SFW15R-1STE1LF |  |  |  |  | CONN_FPC_BOT-ENT_FRONT-LOCK_1.0_15
1 | J4 | DNI,Hdr, 0.025" SQ Post Header, Through-hole, Vertical, 2.54 mm Pitch, 5-Pin, Male | Samtec | TSW-105-07-G-S |  |  |  |  | CONN_SAMTEC_CON5_1X5_TU_TSW_dni
1 | R1 | Res,1K82,1%,100ppm,0402 | Stackpol | RMCF0402FT1K82 | Yageo | RC0402FR-071K82L | Bourns | CR0402-FX-1821GLF | RESC0402-01
1 | ZF1 | Printed Circuit Board Fabrication | Alif Semi | 110-00312-A