## 250-00301-D1_DevKit_041824
Quantity | Designator | Description | Manufacturer 1 | Manufacturer Part Number 1 | Manufacturer 2 | Manufacturer Part Number 2 | Manufacturer 3 | Manufacturer Part Number 3
1 | BT1 | DNI,Conn,BATTERY RETAINER. COIN. 20MM. SMD | Keystone | 3034
18 | C1, C2, C3, C8, C17, C22, C23, C26, C28, C31, C32, C36, C38, C41, C62, C81, C82, C102 | Cap,1.0uF,20%,25V,X5R,0402 | TDK | CGB2A1X5R1E105K033BC | Yageo | CC0402KRX5R8BB105 | Murata | GRM155R61E105KA12D
18 | C10, C11, C29, C75, C85, C86, C87, C89, C91, C93, C98, C100, C101, C103, C107, C109, C126, C129 | Cap,2.2uF,20%,25V,X5R,0402 | TDK | C1005X5R1E225M050BC | Murata | GRM155R61E225ME11D | Murata | GRM155R61E225ME15D
2 | C108, C110 | Cap,22pF,5%,50V,C0G,0402 | TDK | CGA2B2C0G1H220J050BA | Yageo | AC0402JRNPO9BN220 | Murata | GRT1555C1H220JA02J
3 | C112, C114, C117 | Cap,22uF,20%,6.3V,X5R,0402 | Samsung | CL05A226MQ6ZUN8 | Kyocera | 04026D226MAT2A | Samsung | CL05A226MQ5N6J8
64 | C14, C15, C16, C18, C20, C21, C24, C25, C27, C30, C33, C34, C35, C37, C40, C42, C43, C44, C47, C51, C52, C53, C54, C55, C56, C57, C58, C59, C60, C61, C63, C64, C65, C66, C67, C68, C69, C71, C72, C74, C76, C77, C78, C79, C80, C94, C96, C97, C104, C106, C111, C113, C115, C116, C118, C119, C120, C121, C122, C123, C124, C125, C127, C128 | Cap,100nF,10%,50V,X7R,0402 | TDK | C1005X7R1H104K050BE | Samsung | CL05B104KB54PNC | Walsin | 0402B104K500CT
1 | C39 | DNI,Cap,100pF,5%,50V,C0G,0402 | Kemet | CBR04C101J3GAC | Kemet | CBR04C101G3GAC | Walsin | RF15N101J250CT
6 | C4, C5, C6, C7, C70, C73 | Cap,10nF,10%,50V,X7R,0402 | TDK | CGA2B3X7R1H103K050BE | Samsung | CL05B103KB5NNNC | Walsin | 0402B103K500CT
3 | C45, C48, C50 | Cap,100nF,10%,10V,X7R,0201 | MuRata | GRM033Z71C104KE14D | Venkel | C0201X7R100-104KNP | MuRata | GRM033Z71C104KE14J
12 | C9, C12, C13, C19, C83, C84, C88, C90, C92, C95, C99, C105 | Cap,10uF,20%,10V,X5R,0402 | AVX | 0402ZD106MAT2A | Samsung | CL05A106MP5NUNC | Venkel | C0402X5R100-106MNP
3 | D1, D2, D3 | Diode,TVS – High Speed Series, SOT23-6L, 2+1 Channel, 5Vdc, 2pF | Wurth | 82400102
2 | D10, D11 | Diode,LED,RGB, (@2mA) -> R=10mcd & 1.75V, G = 50mcd & 2.75V, B = 20mcd & 2.95V, 0404(1mm x 1mm) | Lumex | SML-LX0404SIUPGUSB
1 | D12 | DNI,Diode,Low Leakage,75V,250mA,< 100pA @ 75V,SOD323F | CentralSemi | CMDD6001 TR PBFREE
4 | D4, D5, D6, D13 | Diode,Schottky,1A,40V,SOD123 | ST | STPS140ZY | Panjit | SBA140AS_R1_00001 | Nexpheria | PMEG4010EH,115
1 | D7 | Diode,Zener, Low Curr, 5.1V,5%,200mW,SOD323F | Nexperia | BZX38450-C5V1 | Nexpheria | SZMM3Z5V1T1GX | OnSemi | SZMM3Z5V1T1G
1 | D9 | Diode,LED,Green 573nm,300mcd @ 20mA,0603 | Wurth | 150060VS86000
1 | F1 | Fuse,Poly PTC,1A,8V,150mOhm,1206 | Belfuse | 0ZCJ0050FF2G
9 | FB1, FB2, FB3, FB4, FB5, FB6, FB8, FB9, FB11 | Ind,WidebandChoke,1.5A,120ohm@100MHz,95mOhm,0402 | MuRata | BLM15EG121SN1D
1 | J1 | Conn,USB 2.0, Type A Recept,4 Pos, R/A | TE Connectivity | 1-1734775-1
1 | J10 | Conn,Micro SD Card w/ switch, RA, 8-Pin SMD | Molex | 104031-0811
4 | J11, J12, J14, J15 | Hdr, Male,2x20, 0.1"x0.1", Strt,Mate Ht 0.318",Tail Ht 0.120",Unshrouded | Sullins | PRPC020DFAN-RC
2 | J13, J26 | Hdr, Male,2x3, 2.54mm,0.230mate,0.100-0.120post,, Strt | Samtec | TSW-103-07-L-D
1 | J16 | Hdr,Male,2x10,1.27mm,Strt,Keyed,Cortex-JTAG | Samtec | FTSH-110-01-L-DV-007-K
1 | J17 | Hdr,Male,2x5,1.27mm,Strt,Keyed,Cortex-JTAG | Samtec | FTSH-105-01-L-DV-007-K
2 | J2, J3 | Conn,Micro USB B Type Receptacle,Right Angle | Amphenol FCI | 10118194-0001LF
2 | J20, J21 | Conn,FPC,34 pin,0.4mm pitch, 0,8mm height,SMT | HiRose | BM20B(0.8)-34DS-0.4V(51)
1 | J22 | Conn,FlatFlex,20 pin,0.50mm,bottom-entry,slide-flap,SMT | HiRose | FH52-20S-0.5SH | HiRose | FH52-20S-0.5SH(99) | Molex | 5051102091
1 | J23 | Conn,FlatFlex,8 pin,0.50mm,bottom-entry,slide-flap,SMT | HiRose | FH52E-8S-0.5SH(99) | HiRose | FH52-8S-0.5SH(99)
1 | J27 | Hdr, 0.025" SQ Post Header, Through-hole, Vertical, -55 to 125 degC, 2.54 mm Pitch, 5-Pin, Male, RoHS | Samtec | TSW-105-07-G-S
1 | J28 | Conn,RJ45,2-pair, w/Magnetics,10/100,Yel LED,Gen LED, Shielded,RA | Pulse | JX0011D21BNL
2 | J29, J30 | Hdr,Female,1x8,2.54mm,Strt,Unshrouded | Sullins | PPPC081LFBN-RC
1 | J4 | Conn, PWR JACK, 2X5.5mm,3 pin | CUI | PJ-102A | CUI | PJ-102AH
3 | J5, J6, J31 | Hdr, 0.025" SQ Post Header, Through-hole, Vertical, -55 to 125 degC, 2.54 mm Pitch, 2-Pin, Male, RoHS | Samtec | TSW-102-07-L-S | Amphenol | 77311-102-02LF
1 | J7 | DNI,Hdr, 0.025" SQ Post Header, Through-hole, Vertical, -55 to 125 degC, 2.54 mm Pitch, 2-Pin, Male, RoHS | Samtec | TSW-102-07-L-S | Amphenol | 77311-102-02LF
5 | J8, J9, J19, J24, J25 | Hdr, 0.025" SQ Post Header, Through-hole, Vertical, -55 to 125 degC, 2.54 mm Pitch, 3-Pin, Male, RoHS | Samtec | TSW-103-07-G-S | Sullins | PRPC003SAAN-RC | 3M | 929647-01-03-I
1 | L1 | Ind,Unshielded,2.2uH,20%,2.3A,85mOhm,1008(2520) | MuRata | DFE252012F-2R2M=P2 | Pulse Eng | BDHE002520122R2MQ1 | Vishay | IHHP1008ABER2R2M01
1 | L2 | Ind,Shielded,22uH,20%,700mA,350mOhm,4x4x2mm | Vishay | IFSC1515AHER220M0 | Yageo | BWVS00404018220M00 | Abracon | ASPI-0418FS-220M-T3
1 | Q1 | Tran,NPN+PNP, 3904+3906,40V,200mA,6-Pin SOT-563 | OnSemi | NST3946DXV6T1G | OnSemi | NSVT3946DXV6T1G | Nexpheria | PMBT3946VPN,115
1 | Q2 | MOSFET,P-CH,20V,4.5A,48mOhm,SSOT-6 | OnSemi | FDC658P | Fairchild | FDC658P
6 | Q3, Q4, Q5, Q6, Q7, Q8 | MOSFET,N-CH,20V,250mA,1.1Ohm,SOT-23 | Toshiba | SSM3K35AFS | Rohm | RUE002N02TL
2 | Q9, Q10 | DNI,MOSFET,P-CH,50V,130mA,10Ohm,SOT-323 | DiodesInc | BSS84W-7-F | TaiwanSemi | BSS84W
9 | R1, R2, R32, R35, R40, R41, R48, R84, R85 | Res,0R ohm,Jumper,0402 | Stackpol | RMCF0402ZT0R00 | Yageo | RC0402FR-070RL | Panasonic | ERJ-XGN0R00Y
4 | R10, R11, R29, R30 | DNI,Res,100K,1%,100ppm,0402 | Stackpol | RMCF0402FT100K | Yageo | RC0402FR-07100KL | Bourns | CR0402-FX-1003GLF
1 | R12 | Res,33K2,1%,100ppm,0402 | Stackpol | RMCF0402FT33K2 | Yageo | RC0402FR-0733K2L | Bourns | CR0402-FX-3322GLF
1 | R14 | Res,8K66,1%,100ppm,0402 | Stackpol | RMCF0402FT8K66 | Yageo | RC0402FR-078K66L | Bourns | CR0402-FX-8661GLF
18 | R16, R17, R20, R21, R24, R25, R36, R37, R39, R49, R51, R52, R58, R65, R89, R90, R93, R96 | Res,100K,1%,100ppm,0402 | Stackpol | RMCF0402FT100K | Yageo | RC0402FR-07100KL | Bourns | CR0402-FX-1003GLF
2 | R18, R19 | Res,681R,1%,100ppm,0402 | Stackpol | RMCF0402FT681R | Yageo | RC0402FR-07681RL | Bourns | CR0402-FX-6810GLF
7 | R22, R23, R27, R28, R33, R70, R83 | Res,1K00,1%,100ppm,0402 | Stackpol | RMCF0402FT1K | Yageo | RC0402FR-071KL | Bourns | CR0402-FX-1001GLF
7 | R26, R42, R43, R44, R45, R46, R47 | Res,1K82,1%,100ppm,0402 | Stackpol | RMCF0402FT1K82 | Yageo | RC0402FR-071K82L | Bourns | CR0402-FX-1821GLF
6 | R3, R13, R15, R34, R50, R61 | Res,20K0,1%,100ppm,0402 | Stackpol | RMCF0402FT20K0 | Yageo | RC0402FR-0720KL | Bourns | CR0402-FX-2002GLF
10 | R4, R8, R9, R31, R38, R62, R63, R68, R69, R99 | Res,10K0,1%,100ppm,0402 | Stackpol | RMCF0402FT10K0 | Yageo | RC0402FR-0710KL | Bourns | CR0402-FX-1002GLF
7 | R5, R6, R66, R72, R73, R91, R92 | Res,4K75,1%,100ppm,0402 | Stackpol | RMCF0402FT4K75 | Yageo | RC0402FR-074K75L | Bourns | CR0402-FX-4751GLF
1 | R53 | Res, Trim Pot, 1-turn, PCB Mount, Thumb turn,100k | Bourns | 3386F-1-104TLF | Bourns | 3386P-1-104TLF
4 | R54, R55, R56, R57 | Res,33R2,1%,100ppm,0402 | Stackpol | RMCF0402FT33R2 | Yageo | RC0402FR-0733R2L | Bourns | CR0402-FX-33R2GLF
1 | R59 | Res,150K,1%,100ppm,0402 | Stackpol | RMCF0402FT150K | Yageo | RC0402FR-07150KL | Bourns | CR0402-FX-1503GLF
1 | R60 | Res,23K7,1%,100ppm,0402 | Stackpol | RMCF0402FT23K7 | Yageo | RC0402FR-0723K7L | Bourns | CR0402-FX-2372GLF
1 | R64 | DNI,Res,0R ohm,Jumper,0402 | Stackpol | RMCF0402ZT0R00 | Yageo | RC0402FR-070RL | Panasonic | ERJ-XGN0R00Y
1 | R67 | DNI,Res,4K75,1%,100ppm,0402 | Stackpol | RMCF0402FT4K75 | Yageo | RC0402FR-074K75L | Bourns | CR0402-FX-4751GLF
1 | R7 | Res,2K00,1%,100ppm,0603 | Stackpol | RMCF0603FT2K00 | Yageo | RC0603FR-072KL | Bourns | CR0603-FX-2001ELF
1 | R71 | Res,7R50,1%,100ppm,0402 | Stackpol | RMCF0402FT7R5 | Yageo | RC0402FR-077R5L
8 | R74, R75, R76, R77, R78, R80, R81, R82 | Res,20R0,1%,100ppm,0402 | Stackpol | RMCF0402FT20R | Yageo | RC0402FR-0720RL | Bourns | CR0402-FX-20R0GLF
3 | R79, R95, R97 | Res,200R,1%,100ppm,0402 | Stackpol | RMCF0402FT220R | Yageo | RC0402FR-07200RL | Bourns | CR0402-FX-2000GLF
1 | R86 | Res,2K49,1%,100ppm,0402 | Stackpol | RMCF0402FT2K49 | Yageo | RC0402FR-072K49L | Bourns | CR0402-FX-2491GLF
2 | R87, R88 | Res,392R,1%,100ppm,0402 | Stackpol | RMCF0402FT392 | Yageo | RC0402FR-07392L | Bourns | CR0402-FX-3920GLF
1 | R94 | Res,49K9,1%,100ppm,0402 | Stackpol | RMCF0402FT49K9 | Yageo | RC0402FR-0749K9L | Bourns | CR0402-FX-4992GLF
10 | SH5, SH6, SH7, SH8, SH9, SH13, SH19, SH26A, SH26B, SH31 | Shunt,Female,1x2,2.54mm,Gold,Strt | Samtec | SNT-100-BK-H | Adam Tech | MSB-G
1 | SW1 | Navigation Switch, 2 - Axis Digital (Mechanical Switch) Output | ESwitch | JS1400BFQ | Diptronics | MT5-1F-V
1 | SW2 | Swit, SPST, Momentary Pushputton, 2 pin, 6.0x3.5mm, H=5.0mm | E-Switch | TL1107BF180WQ | C&K | PTS636 SM50 LFS | Panasonic | EVQ-PE505K
2 | TP49, TP50 | DNI,Hdr, 0.025" SQ Post Header, Through-hole, Vertical, -55 to 125 degC, 2.54 mm Pitch, 1-Pin, Male, RoHS | Samtec | TSW-101-07-L-S | Amphenol | 77311-101-01LF
2 | U1, U2 | IC, LDO,Adj 1.25V - 5.5V,1.0A,+ Enable,DFN6 | OnSemi | NCP692MNADJT2G
1 | U11 | DNI, IC, IMU Gyro & Accel, I3C, 1.8V, LGA14 | TDK_Invensense | ICM-42670-P
1 | U12 | IC,IMU,6 Axis Sensor I3C, SPI, LGA14 | Bosch | BMI323
2 | U13, U14 | IC,Microphone,I2S,Bottom Port,Sens -37db,SNR 68dbA,AOP 13db SPL,1.8V | TDK/Invensense | T5848-00-012
2 | U15, U16 | IC,Microphone,PDM,Bottom Port,Sens -37db,SNR 68dbA,AOP 13db SPL,1.8V | TDK | MMICT5838-00-012
2 | U17, U18 | IC, LDO,Adj 1.2V - 5.5V,300mA,SOT23-5 | OnSemi | NCV8164ASNADJT1G
1 | U19 | IC, Boost Converter, LED Driver | OnSemi | CAT4139TD-GT3
1 | U20 | IC,Dual USB to Serial Bridge,32QFN | Cypress | CY7C65215A-32LTXI
1 | U21 | IC, Ethernet PHY,10/100Mbps,RMII,QFN-24 | Realtek | RTL8201FR(I)-VD-CG
1 | U23 | IC, Voltage Level Translator, 4-bit,open-drain,50Mbps,VCC(A): 1.2 V to 3.6 V and VCC(B): 1.65 V to 5.5 V,auto-sense,DHVQFN14(2.5x3.0) | NXP | NTS0104BQ | NXP | NTS0104BQ-Q100X | NXP | NTS0104BQ,115
1 | U3 | IC,Alif E7 MCU, Rev B silicon,BGA194 | Alif Semi | AE722F80F55D5LS
1 | U4 | DNI,IC,Series Voltage Reference,1.8V ±0.08% SOT-23-6 | Maxim | MAX6070BAUT18+T | Maxim | MAX6070AAUT18+T
1 | U5 | IC, Hyper PSRAM,64MB x 8, Octal SPI, Ind Temp, 1.8V,24-BGA | ISSI | IS66WVH64M8DALL-166B1LI
1 | U6 | IC, Voltage Level Translator, 6-bit,push-pull,208Mbps,VCC(A): 1.1V to 1.95V and VCC(B): 1.7V to 3.6V,auto-sense,WLCSP16(1.5x1.5) | Nexpheria | NXS0506UPZ
1 | U8 | IC, Flash,64MB x 8, Octal SPI, Ind Temp, 1.8V,24-BGA | ISSI | IS25WX512M-JHLE
4 | U9, U10, U22, U24 | IC, Voltage Level Translator, 4-bit,push-pull,50Mbps,VCC(A): 1.2 V to 3.6 V and VCC(B): 1.65 V to 5.5 V,auto-sense,DHVQFN14(2.5x3.0) | NXP | NTB0104BQ | NXP | NTB0104BQ-Q100X | NXP | NTB0104BQ,115
1 | Y1 | Crystal,25.0MHz,20ppm,20pF,40ohm,HC-49U SMT | TXC | 9C25000588 | Suntsu Elec | SXTHM212DC484-25.000MT | SunTsu Elec | SXTHM212DD484-25.000MT
1 | Y2 | Crystal,32.768KHz,20ppm,6.0pF,100ohm,3215-4pin | Abracon | ABS07-32.768KHZ-6-T
1 | Y3 | Crystal,38.4MHz,20ppm,6.0pF,100ohm,2016-4pin | Murata | XRCGB38M400F2P00R0
1 | ZF1 | Printed Circuit Board Fabrication | Alif Semi | 110-00301-D
4 | ZHW1, ZHW2, ZHW3, ZHW4 | Hardware, Nut, Hex, #4-40 x 1/8" H, 1/4" Dia, Nylon | Essentra Comp | 0400440HNS
4 | ZHW5, ZHW6, ZHW7, ZHW8 | Hardware, Standoff, Hex Male-Female, #4-40 x 1/4" H, 1/4" Dia, Nylon | Keystone | 4800 | Essentra Comp | 36440MF025 | RAF Elec | 4530-440-N
1 | ZLBL1 | Label, UPC, Agency and Lot Num, Vision DevKit | Alif | -need a p/n-
| Rework wire 1 | Wire from D12-1 to D12-2
| Rework wire 2 | Wire from top of R90 to U23-14 (V_CON_IO to V_CLICK)
Label assembly "D1"